## Hoja1
Voron 1 250x250					Voron 2 250x250				Voron 2 300x300				Voron 2 350x350
Category	Description	Qty					Notes	Category	Description	Qty	Notes	Category	Description	Qty	Notes	Category	Description	Qty	Notes
Fasteners	M5x40 SHCS	22					Fasteners	M5x40 SHCS	22		Fasteners	M5x40 SHCS	22		Fasteners	M5x40 SHCS	22
	M5x30 BHCS	22					M5x30 BHCS	22			M5x30 BHCS	22			M5x30 BHCS	22
	M5x16 BHCS	27					M5x16 BHCS	27			M5x16 BHCS	27			M5x16 BHCS	27
	M5x10 BHCS	40					M5x10 BHCS	40			M5x10 BHCS	40			M5x10 BHCS	40
	M5 Hexnut	26					M5 Hexnut	26			M5 Hexnut	26			M5 Hexnut	26
	M5 1mm Spacer	42					M5 1mm Spacer	42			M5 1mm Spacer	42			M5 1mm Spacer	42
	M5 T-nut	61					M5 T-nut HNTAJ5-5	61			M5 T-nut HNTAJ5-5	61			M5 T-nut HNTAJ5-5	61
	M4x6 BHCS
	M3x40 SHCS	28					M3x40 SHCS	28			M3x40 SHCS	28			M3x40 SHCS	28
	M3x30 SHCS	25					M3x30 SHCS	25			M3x30 SHCS	25			M3x30 SHCS	25
	M3x20 SHCS	29					M3x20 SHCS	29			M3x20 SHCS	29			M3x20 SHCS	29
	M3x16 SHCS	14					M3x16 SHCS	14			M3x16 SHCS	14			M3x16 SHCS	14
	M3x12 SHCS	23					M3x12 SHCS	23			M3x12 SHCS	23			M3x12 SHCS	23
	M3x8 SHCS	201					M3x8 SHCS	201			M3x8 SHCS	209			M3x8 SHCS	217
	M3x6 BHCS	6					M3x6 BHCS	6			M3x6 BHCS	6			M3x6 BHCS	6
	M3 Hexnut	7					M3 Hexnut	7			M3 Hexnut	7			M3 Hexnut	7
	M3 Washer	2					M3 Washer	2			M3 Washer	2			M3 Washer	2
	M3 T-nut	104					M3 T-nut HNTAJ5-3	104			M3 T-nut HNTAJ5-3	112			M3 T-nut HNTAJ5-3	120
	M3 Hammer Head T-nuts	47					M3 Hammer Head T-nuts	47			M3 Hammer Head T-nuts	47			M3 Hammer Head T-nuts	47
	M3 Threaded Insert	90					M3 Threaded Insert	90			M3 Threaded Insert	90			M3 Threaded Insert	90
	M3 Knurled Nut (DIN 466-B)	3
	M2x10 Self-Tapping Screw	15					M2x10 Self-tapping Screw	15			M2x10 Self-tapping Screw	15			M2x10 Self-tapping Screw	15
	Yellow Die Spring - M3	1
				M4 Knurled Nut (DIN 466-B)	4			M4 Knurled Nut (DIN 466-B)	4			M4 Knurled Nut (DIN 466-B)	4
Motion	GT2 20T Pulley (5mm ID 6mm W)	3					Motion	GT2 20T Pulley (5mm ID 6mm W)	3		Motion	GT2 20T Pulley (5mm ID 6mm W)	3		Motion	GT2 20T Pulley (5mm ID 6mm W)	3
	GT2 20T Toothed Idler (5mm ID 6mm W)	20					F695 Bearing	20			F695 Bearing	20			F695 Bearing	20
	F695 Bearing	2					GT2 20T Toothed Idler (5mm ID 6mm W)	2			GT2 20T Toothed Idler (5mm ID 6mm W)	2			GT2 20T Toothed Idler (5mm ID 6mm W)	2
	LM8LUU Linear Bearing	4
	TR8x8 Leadscrew Nut	2
	5x30mm Shaft	1
	BMG Extruder Componnets Kit	1
	Linear Rail MGN9H 300mm	8			Linear Rail MGN9H 350mm	4			Linear Rail MGN9H 300mm	8			Linear Rail MGN9H 350mm	8			Linear Rail MGN9H 400mm	8
	Linear Shaft 8x320mm	4			Linear Shaft 8x320mm	4
	GT2 Open Belt LL-2GT-6 (6mm wide)	3380			GT2 Open Belt LL-2GT-6 (6mm wide)	3780			GT2 Open Belt LL-2GT-6 (6mm wide) - 1600mm	3200			GT2 Open Belt LL-2GT-6 (6mm wide) - 1800mm	3600			GT2 Open Belt LL-2GT-6 (6mm wide) - 2000mm	4000
Vibration Management	Rubber Compressor Foot	4
				GT2 20T Toothed Idler (5mm ID 9mm W)	4			GT2 20T Toothed Idler (5mm ID 9mm W)	4			GT2 20T Toothed Idler (5mm ID 9mm W)	4
				625 Bearing	12			625 Bearing	12			625 Bearing	12
				5x60mm Shaft	4			5x60mm Shaft	4			5x60mm Shaft	4
				GT2 16T Pulley (5mm ID 6mm W)	4			GT2 16T Pulley (5mm ID 6mm W)	4			GT2 16T Pulley (5mm ID 6mm W)	4
				GT2 80T Pulley (5mm ID 6mm W)	4			GT2 80T Pulley (5mm ID 6mm W)	4			GT2 80T Pulley (5mm ID 6mm W)	4
				GT2 20T Pulley (5mm ID 9mm W)	4			GT2 20T Pulley (5mm ID 9mm W)	4			GT2 20T Pulley (5mm ID 9mm W)	4
				GT2 Belt Loop (6mm W) - 188mm	4			GT2 Belt Loop (6mm W) - 188mm	4			GT2 Belt Loop (6mm W) - 188mm	4
				GT2 Open Belt LL-2GT-9 (9mm wide) - 910mm	4			GT2 Open Belt LL-2GT-9 (9mm wide) - 1010mm	4			GT2 Open Belt LL-2GT-9 (9mm wide) - 1110mm	4
Electronics	NEMA17 Motor 17HS19-2004S	2					Electronics	NEMA17 Motor 17HS19-2004S	6		Electronics	NEMA17 Motor 17HS19-2004S	6		Electronics	NEMA17 Motor 17HS19-2004S	6
	SPDT KW10 Limit Micro Switch	3
	PL-08N Inductive Probe	1
	E3D V6 Bowden Hotend Kit (24V)	1
	40x40x20 Centrifugal Fan (24V)	1
	40x40x10 Axial Fan (24V)	1
	Mini 12864 Display	1
	Inlet Power Socket IEC320 C14	1
	Keystone CAT6 Insert (Optional)	1
	60x60x20 Fan (24V)	2					60x60x20 Fan (24V)	3			60x60x20 Fan (24V)	3			60x60x20 Fan (24V)	3
	SKR 1.4	1					SKR 1.4	2			SKR 1.4	2			SKR 1.4	2
	TMC2209 Stepper Motor Driver	5					TMC2209 Stepper Motor Driver	7			TMC2209 Stepper Motor Driver	7			TMC2209 Stepper Motor Driver	7
	USB Cable A-male B-male	1					USB Cable A-male B-male	2			USB Cable A-male B-male	2			USB Cable A-male B-male	2
	Raspberry Pi 4	1
	Mean Well LRS-200-24 PSU	1
	Mean Well RS-25-5 PSU	1
	Omron G3A-210B-DC5 SSR	1
	DIN Rail Mount Bracket for G3A SSR	1
	BAT85 Diode	1
	C13 Power Cord	1
	Thermal Fuse (120C)	1
	NEMA17 Motor 17HS08-1004S	1
	NEMA17 TR8x8 300mm Linear Stepper	2			NEMA17 TR8x8 300mm Linear Stepper	2
Misc	Fume Extractor Carbon Filter Element	1
	4mm Bowden Coupler	1
	Bowden Tube 100mm Piece (For Spool Holder)	1					Bowden Tube 100mm Piece (For Spool Holder)	2			Bowden Tube 100mm Piece (For Spool Holder)	2			Bowden Tube 100mm Piece (For Spool Holder)	2
	3M VHB Tape 5952	1
	Loctite Blue Threadlocker Stick	1
	Mobil EP2 Grease	1
	Tesa Wire Loom Harness Tape	1
				SuperLube PTFE Grease	1			SuperLube PTFE Grease	1			SuperLube PTFE Grease	1
	6x3mm Neodimium Magnet	8			6x3mm Neodimium Magnet	8
	PTFE Tube (4mm OD 3mm ID) - 1m	1			PTFE Tube (4mm OD 3mm ID) - 1m	1
Cables	Nylon Cable Ties 4"	40		Cables	Nylon Cable Ties 4"	40
	1/2" Braided Cable Sheathing (ft)	5			1/2" Braided Cable Sheathing (ft)	5
	20AWG Silicone Cable (ft)	10			20AWG Silicone Cable (ft)	10			20AWG Silicone Cable (10ft total)	1			20AWG Silicone Cable (10ft total)	1			20AWG Silicone Cable (10ft total)	1
	24AWG Silicone Cable (ft)	100			24AWG Silicone Cable (ft)	100			24AWG Silicone Cable (250ft total)	1			24AWG Silicone Cable (250ft total)	1			24AWG Silicone Cable (250ft total)	1
	Spade Crimp Terminal 4.8mm Female	10			Spade Crimp Terminal 4.8mm Female	10			Spade Crimp Terminal 4.8mm Female	7			Spade Crimp Terminal 4.8mm Female	7			Spade Crimp Terminal 4.8mm Female	7
	JST XH Connector Plug 4 Position	5			JST XH Connector Plug 4 Position	5			JST XH Connector Plug 4 Position	7			JST XH Connector Plug 4 Position	7			JST XH Connector Plug 4 Position	7
	JST XH Connector Plug 3 Position	4			JST XH Connector Plug 3 Position	4
	JST XH Connector Plug 2 Position	2			JST XH Connector Plug 2 Position	2			JST XH Connector Plug 2 Position	6			JST XH Connector Plug 2 Position	6			JST XH Connector Plug 2 Position	6
	JST XH Female Pin	40			JST XH Female Pin	40
	MicroFit3 Connector Plug 4 Position	2			MicroFit3 Connector Plug 4 Position	2			MicroFit3 Connector Plug 4 Position	4			MicroFit3 Connector Plug 4 Position	4			MicroFit3 Connector Plug 4 Position	4
	MicroFit3 Connector Plug 3 Position	1			MicroFit3 Connector Plug 3 Position	1
	MicroFit3 Connector Plug 2 Position	5			MicroFit3 Connector Plug 2 Position	5			MicroFit3 Connector Plug 2 Position	2			MicroFit3 Connector Plug 2 Position	2			MicroFit3 Connector Plug 2 Position	2
	MicroFit3 Connector Receptacle 4 Position	2			MicroFit3 Connector Receptacle 4 Position	2			MicroFit3 Connector Receptacle 4 Position	4			MicroFit3 Connector Receptacle 4 Position	4			MicroFit3 Connector Receptacle 4 Position	4
	MicroFit3 Connector Receptacle 3 Position	1			MicroFit3 Connector Receptacle 3 Position	1
	MicroFit3 Connector Receptacle 2 Position	5			MicroFit3 Connector Receptacle 2 Position	5			MicroFit3 Connector Receptacle 2 Position	2			MicroFit3 Connector Receptacle 2 Position	2			MicroFit3 Connector Receptacle 2 Position	2
	MicroFit3 Female Pin	40			MicroFit3 Female Pin	40
	MicroFit3 Male Pin	40			MicroFit3 Male Pin	40
	10x11 Cable Chain - 1m	2 End Sets	1		10x11 Cable Chain - 1m	2 End Sets	1
Frame	DIN 3 Rails (35mm W) - 370mm	2		Frame	DIN 3 Rails (35mm W) - 420mm	2		Frame	DIN 3 Rails (35mm W) - 370mm	2			DIN 3 Rails (35mm W) - 420mm	2			DIN 3 Rails (35mm W) - 470mm	2
	Misumi HFSB5-2020-240	1			Misumi HFSB5-2020-290	1			Misumi HFSB5-2020-240	1			Misumi HFSB5-2020-290	1			Misumi HFSB5-2020-340	1
	Misumi HFSB5-2020-370	12			Misumi HFSB5-2020-420-TPW	12			Misumi HFSB5-2020-370-TPW	10			Misumi HFSB5-2020-420-TPW	10			Misumi HFSB5-2020-470-TPW	10
	Misumi HFSB5-2020-150	2			Misumi HFSB5-2020-200-TPW	2			Misumi HFSB5-2020-350	2			Misumi HFSB5-2020-400	2			Misumi HFSB5-2020-450	2
	Misumi HFSB5-2020-330	1			Misumi HFSB5-2020-380	1			Misumi HFSB5-2020-330	1			Misumi HFSB5-2020-380	1			Misumi HFSB5-2020-430	1
	Misumi HFSB5-2020-500	4			Misumi HFSB5-2020-500-LTP-RCP-AV380-AP40	4
Panels	Coroplast Sheet - 370x370x4 mm	1		Panels	Coroplast Sheet - 420x420x4 mm	1		Panels	Coroplast Sheet - 370x370x4 mm	2		Panels	Coroplast Sheet - 420x420x4 mm	2		Panels	Coroplast Sheet - 470x470x4 mm	2
	Coroplast Sheet - 385x385x4 mm	1			Coroplast Sheet - 435x435x4 mm	1			Coroplast Sheet - 384x404x4 mm	1			Coroplast Sheet - 434x454x4 mm	1			Coroplast Sheet - 484x504x4 mm	1
	Coroplast Sheet - 198x384x4 mm	1			Coroplast Sheet - 198x434x4 mm	1
	Coroplast Sheet - 246x384x4 mm	1			Coroplast Sheet - 246x434x4 mm	1
	Coroplast Sheet - 236x365x4 mm	1			Coroplast Sheet - 236x415x4 mm	1
	Coroplast Sheet - 242x46x4 mm	2			Coroplast Sheet - 242x46x4 mm	2
	Coroplast Sheet - 369x66x4 mm	1			Coroplast Sheet - 419x66x4 mm	1
	Acrylic Sheet Clear - 192x444x2.5 mm	2			Acrylic Sheet Clear - 217x444x2.5 mm	2			Acrylic Sheet Clear - 192x404x2.5 mm	2			Acrylic Sheet Clear - 217x454x2.5 mm	2			Acrylic Sheet Clear - 242x504x2.5 mm	2
	Acrylic Sheet Clear - 384x444x2.5 mm	2			Acrylic Sheet Clear - 434x444x2.5 mm	2			Acrylic Sheet Clear - 384x404x2.5 mm	2			Acrylic Sheet Clear - 434x454x2.5 mm	2			Acrylic Sheet Clear - 484x504x2.5 mm	2
	Acrylic Sheet Clear - 384x384x2.5 mm	1			Acrylic Sheet Clear - 434x434x2.5 mm	1			Acrylic Sheet Clear - 384x384x2.5 mm	1			Acrylic Sheet Clear - 434x434x2.5 mm	1			Acrylic Sheet Clear - 484x484x2.5 mm	1
Buildplate	3M 468MP Adhesive Sheet - 10"x10"	1		Buildplate	3M 468MP Adhesive Sheet - 12"x12"	1		Buildplate	3M 468MP Adhesive Sheet - 10"x10"	1		Buildplate	3M 468MP Adhesive Sheet - 12"x12"	1		Buildplate	3M 468MP Adhesive Sheet - 14"x14"	1
	PEI 0.04" Sheet - 10"x10"	1			PEI 0.04" Sheet - 12"x12"	1			PEI 0.04" Sheet - 10"x10"	1			PEI 0.04" Sheet - 12"x12"	1			PEI 0.04" Sheet - 14"x14"	1
	MIC6 5/16" Plate - 10"x10"	1			MIC6 5/16" Plate - 12"x12"	1			MIC6 5/16" Plate - 10"x10"	1			MIC6 5/16" Plate - 12"x12"	1			MIC6 5/16" Plate - 14"x14"	1
	Keenovo Silicone AC Heater w/ thermistor - 200x200mm (300W)	1			Keenovo Silicone AC Heater w/ thermistor - 250x250mm (450W)	1			Keenovo Silicone AC Heater w/ thermistor - 200x200mm (300W)	1			Keenovo Silicone AC Heater w/ thermistor - 250x250mm (450W)	1			Keenovo Silicone AC Heater w/ thermistor - 300x300mm (650W)	1

				Frame	Linear rail	Bed
				100	30	-20
				120	50	0
				150	80	30		100	20
				170	100	50		50	10
				200	130	80
				220	150	100
				250	180	130
				270	200	150
				300	230	180
				320	250	200
				340	270	220
				350	280	230
				370	300	250
				400	330	280
				420	350	300
				440	370	320
				450	380	330
				470	400	350
				480	410	360
				490	420	370
				500	430	380
				520	450	400
				550	480	430
				570	500	450
				600	530	480
				620	550	500
				650	580	530
				670	600	550
				700	630	580
				720	650	600
				750	680	630
				770	700	650
				800	730	680
				820	750	700
				870	800	750